## Information
Site | WMO-SPICE site name
Sensor Model | Instrument mode name, eg SR50-AT
Sensor S/N | Instrument serial number
Manufacturer | Manufacturer of the instrument (e.g. Campbell Scientific)
Instrument Provider | Provider of the instrument, either instrument Manufacturer or site host (e.g. Environment Canada)
Location at Site | Installation location using site locations identified in the site commisioning report (e.g. Pedestal C3)
Data Start | Start date of the data in the archive
Data End | End date (if applicable) of the data in the archive
Measured Parameter or Description | Snow-on-Ground parameter measured (e.g. Snow Water Equivalent), with a brief description of the data parameter if necessary
Units | Measurement units as stored in the data archive (e.g. mm)
Resolution | Time resolution of the measurement in seconds, minutes, hours, etc
Time averaging method | Description of the time averaging procedure (None if single data acquisition at each time step of the reported time series ; Averaging or number of values at each time step of the reported time series, etc)
Surface Target | Surface target under the instrument, at the ground surface. Note size and construction material, or state of the natural ground surface if applicable.
Height Over or Vertical Angle/Horizontal Distance to Target | Note the height of the sensor above the target if the sensors observes the surface target vertically (mostly the case with ultrasonic sensors) or the angle from vertical and horizontal distance to the target (if applicable, often the case with laser sensors)
Temp Sensor Model | Note the brand, the ventilation procedure, of the air temperature sensor used for sonic corrections
Height of Temp Sensor Above Ground | Note the vertical distance between the temperature sensor and the ground surface (only applicable for ultrasonic sensors)
Adjustments already applied | Note any adjustments applied to the measurement before it is archived (e.g. Temperature correction or zero snow depth offset or vertical angle correction)
Adjustments Required | Note any adjustments or corrections that still need to be applied to this data to obtain the desired measurement (i.e. Temperature Correction of sonic instruments)
Archive Location | Note where this data is being archived (locally, NCAR, or other)
General Comments | General comments about the instrument or data that might be useful during data analysis
Maximum_Measurement | Maximum anticipated value measured by the sensor during an accumulation season (e.g. 120 cm)
Minimum_Measurement | Manimum anticipated value measured by the sensor during an accumulation season (e.g. 0 cm)
Maximum_Change | Maximum anticipated change expected in sensor measurement during 1 time step at the measurment resolution (e.g. 2 cm)

## SoG_Inventory_SPICE
Site | Sensor Model | Sensor Name | Measurement Principle | Sensor S/N | Manufacturer | Instrument Provider | Location at Site | Data Start | Data End | Measured Parameter or Description | Units | Resolution | Time Averaging Method | Surface Target | Height Over or Angle | Temp Sensor Model | Height of Temp Sensor | Adjustments Applied | Adjustments Required | Archive Location | General Comments | Max Measurement | Min Measurement | Max Change
|  | (in archive) | [12 empty] | Horizontal Distance to Target |  | above Ground (if applicable) |  |  |  |  | (seasonal) | (seasonal) | (in 1 time step)
Caribou Creek | CS725 | CS725_C2 | Passive Gamma | 1051 | Campbell Scientific | manufacturer | C2 | 2013-11-01 |  | Snow water equivelant | mm | 6-hour | no averaging | natural, sand/grass | 2m vertical | Internal | 2.0m | none | none | NCAR & local | 5 point SWE snow course w/ additional measurement SWE under sensor for reference | 200 | 0 | 50
(Craig) | SR50 | SR50_C8 | Ultrasonic | ? | Campbell Scientific | host | C8 | 2013-10-15 |  | Snow depth | cm | 1-min | no averaging | 4'x4' grey plastic | 151.0 cm vertical | HMP45C, radiation shield | 1.5m | Temperature corrected, offset applied | none | local | sensor failed Dec-2013, awaiting repair | 120 | -2.0 | 2
| SR50 | SR50_Tower | Ultrasonic | ? | Campbell Scientific | host | T1 | 2013-10-15 |  | Snow depth (distance to ground) | cm | 1-min | no averaging | 4'x4' grey plastic | 129.0 cm vertical | HMP45C, radiation shield | 1.0m | Temperature corrected | Zero offset required | local | not located with other SOG instruments | 132 | 20 | 2
Sodankyla | CS725 | CS725 SWE sensor, place 4062 | Passive Gamma | 1040 | Campbell Scientific | manufacturer | 4062 | 2013-10-20 |  | Snow water equivelant | mm | 6-hour | no averaging | natural, sand | 2.6 m from the top, 1.9 m from bottom of the instument |  |  | none | none | NCAR & local | 4 manual snowsticks read once / day and 1 manual SWE measurement done every other Thursday. | 182 | 1 | 4
(Timo, Osmo, Antti) | SR50ATH-316SS | SR50ATH, place 6062 | Ultrasonic | 4710 | Campbell Scientific | manufacturer | 6062 | 2013-10-20 |  | Snow Depth | mm | 1-min | no averaging | Artificial grass mat | 2.0 m | integrated |  | Temperature corrected |  | NCAR & local | SL300 went broken, got a new one 23.10.2013. | 712 | 16 | 77
| SR50ATH-316SS | SR50ATH, place 7052 | Ultrasonic | 4711 | Campbell Scientific | manufacturer | 7052 | 2013-10-20 |  | Snow Depth | mm | 1-min | no averaging | Artificial grass mat | 2.0 m | integrated |  | Temperature corrected |  | NCAR & local |  | 749 | 18 | 69
| USH8 | USH8, place 7032 | Ultrasonic | 32120816 | Sommer | manufacturer | 7032 | 2013-10-20 |  | Snow Depth | mm | 1-min | no averaging | Artificial grass mat | 2.05 m |  |  |  |  | NCAR & local |  | 676 | 0 | 3
| USH8 | USH8, place 6042 | Ultrasonic | 32120820 | Sommer | manufacturer | 6042 | 2013-10-20 |  | Snow Depth | mm | 1-min | no averaging | Artificial grass mat | 2.05 m |  |  |  |  | NCAR & local |  | 674 | 0 | 3
| SGG1000 | SGG1000, place 6052 | Weight | ? | Sommer | manufacturer | 6052 | 2013-10-20 |  | Snow water equivelant | mm | 1-min | no averaging | natural, sand, | on the ground level |  |  |  |  | NCAR & local |  | 146 | 1 | 0.3
| SL300 | SL300, place 6032 | Ultrasonic | 20120193 | Felix Technology | manufacturer | 6032 | 2013-10-20 |  | Snow Depth | mm | 1-min | no averaging | Artificial grass mat | 2.0 m |  |  |  |  | NCAR & local | SN will be added after this measurent season | 720 | -75 | 365
| SHM30 | SHM30, place 7042 | Laser | 121421 | ESW GmbH (Jenoptik) | manufacturer | 7042 | 2013-10-20 |  | Snow Depth | m | 1-min | no averaging | Artificial grass mat | 2.0 m |  |  |  |  | NCAR & local |  | 0.737 | 0.0156 | 0.0114
Col de Porte | SR50A | SDUS0 | Ultrasonic | ? | Campbell Scientific | host | Long-term monitoring spot | 2013-09-20 |  | Snow Depth | m | 1-hour | no averaging | Natural, grass (mown regularly in summer) | 3.0 m | Pt100 in classical WMO-standard housing | Variable (~1.5 m above snow surface) | Temperature corrected | none | local | SN will be added at the end of the season
| DLS-B 15 | SDDIM0 | Laser | 60250447 | Dimetix | host | Long-term monitoring spot | 2013-09-20 |  | Snow Depth | m | 1-hour | no averaging | Natural, grass (mown regularly in summer) | 3.0 m |  |  | none | none | local
(Samuel) | SR50ATH-S16SS | SDUS1 | Ultrasonic | 5327 | Campbell Scientific | manufacturer | SPICE beam | 2014-01-15 |  | Snow Depth | m | 1-min | no averaging | Natural, grass (mown regularly in summer) | 4.0 m ; 20° | Integrated | 4.0 m | Temperature corrected | yes (at the end of the season) | local
| SR50A | SDUS2 | Ultrasonic | ? | Campbell Scientific | host | SPICE beam | 2014-01-15 |  | Snow Depth | m | 1-min | no averaging | Natural, grass (mown regularly in summer) | 4.0 m | Pt100 in mechanically ventilated housing | 4.0 m | none | yes (at the end of the season) | local | SN will be added at the end of the season
| SHM 30.11 | SDJEN | Laser | 120739 | Jenoptik | manufacturer | SPICE beam | 2014-01-15 |  | Snow Depth | m | 1-min | no averaging | Natural, grass (mown regularly in summer) | 4.0 m ; 20° | none |  | none | yes (at the end of the season) | local
| TLN35-R | SDAPI | Laser | ? | Apical Technologies | host | SPICE beam | 2014-01-15 |  | Snow Depth | m | 1-min | no averaging | Natural, grass (mown regularly in summer) | 4.0 m ; 20° | none |  | none | yes (at the end of the season) | local | SN will be added at the end of the season
| FLS-CH 10 | SDDIM | Laser | 22260036 | Dimetix | host | SPICE beam | 2014-01-15 |  | Snow Depth | m | 1-min | no averaging | Natural, grass (mown regularly in summer) | 4.0 m ; 20° | none |  | none | yes (at the end of the season) | local
CARE | SR50A | SR50A Sonic Ranging Sensor | Ultrasonic | C4189 | Campbell Scientific | host (Env Canada) | HT#1 | 2013-10-23 |  | Snow Depth | cm | 15-sec | no averaging | Natural, grass (mown regularly in summer ) | 1.70 m | YSI44212 | 1.5 m | Temperature corrected | none | Local Server | four (4) manual measurements taken outside the sensor target | 42.01 cm
| SR50A | SR50A Sonic Ranging Sensor | Ultrasonic | C4273 | Campbell Scientific | host (Env Canada) | HT#1 | 2013-10-23 |  | Snow Depth | cm | 15-sec | no averaging | Natural, grass (mown regularly in summer ) | 1.81 m | YSI44213 | 1.5 m | Temperature corrected | none | Local Server | four (4) manual measurements taken outside the sensor target | 43.31 cm
| SR50A | SR50A Sonic Ranging Sensor | Ultrasonic | C4767 | Campbell Scientific | host (Env Canada) | HT#1 | 2013-10-23 |  | Snow Depth | cm | 15-sec | no averaging | Natural, grass (mown regularly in summer ) | 1.69 m | YSI44214 | 1.5 m | Temperature corrected | none | Local Server | four (4) manual measurements taken outside the sensor target | 43.27 cm
| SR50A | SR50A Sonic Ranging Sensor | Ultrasonic | 2471 | Campbell Scientific | host (Env Canada) | Base 12A | 2013-10-23 |  | Snow Depth | cm | 30-sec | no averaging | 48 1/4 x 48 inch2 Plastic (Co-PPE) | 1.67 m | YSI44215 | 1.5 m | Temperature corrected | none | Local Server | four (4) manual measurements taken outside the sensor target | 51.3 cm
| SR50A | SR50A Sonic Ranging Sensor | Ultrasonic | 5203 | Campbell Scientific | host (Env Canada) | Base 11A | 2013-10-23 |  | Snow Depth | cm | 30-sec | no averaging | 48 1/4 x 48 inch2 Plastic (Co-PPE) | 1.75 m | YSI44216 | 1.5 m | Temperature corrected | none | Local Server | four (4) manual measurements taken outside the sensor target | 43.5 cm
| SR50A | SR50A Sonic Ranging Sensor | Ultrasonic | 5206 | Campbell Scientific | host (Env Canada) | Base 20 | 2013-10-23 |  | Snow Depth | cm | 30-sec | no averaging | 48 1/4 x 48 inch2 Plastic (Co-PPE) | 1.70 m | YSI44217 | 1.5 m | Temperature corrected | none | Local Server | four (4) manual measurements taken outside the sensor target | 49.9 cm
| SL300-SD | SL300 Snow Depth Sensor | Ultrasonic | 120190 | Felix Technology Inc | host (Env Canada) | Base 20 | 2013-10-23 |  | Snow Depth | cm | 30-sec | no averaging | 48 1/4 x 48 inch2 Plastic (Co-PPE) | 2.06 m |  |  | none | none | Local Server | four (4) manual measurements taken outside the sensor target | 47.3 cm
| SL300-SD | SL300 Snow Depth Sensor | Ultrasonic | 20120191 | Felix Technology Inc | host (Env Canada) | Base 11A | 2013-10-23 |  | Snow Depth | cm | 30-sec | no averaging | 48 1/4 x 48 inch2 Plastic (Co-PPE) | 1.92 m |  |  | none | none | Local Server | four (4) manual measurements taken outside the sensor target | N/A
| SL300-SD | SL300 Snow Depth Sensor | Ultrasonic | 20120192 | Felix Technology Inc | host (Env Canada) | Base 12A | 2013-10-23 |  | Snow Depth | cm | 30-sec | no averaging | 48 1/4 x 48 inch2 Plastic (Co-PPE) | 2.07 m |  |  | none | none | Local Server | four (4) manual measurements taken outside the sensor target | 46.3 cm
| SHM30 | SHM30 Snow Depth Sensor | Laser | 121883 | Jenoptik | host (Env Canada) | Base 12A | 2013-10-23 |  | Snow Depth | cm | 30-sec | no averaging | 48 1/4 x 48 inch2 Plastic (Co-PPE) | 1.70 m |  |  | none | none | Local Server | four (4) manual measurements taken outside the sensor target | 48.4 cm
| SHM30 | SHM30 Snow Depth Sensor | Laser | 130874 | Jenoptik | host (Env Canada) | Base 11A | 2013-10-23 |  | Snow Depth | cm | 30-sec | no averaging | 48 1/4 x 48 inch2 Plastic (Co-PPE) | 1.75 m |  |  | none | none | Local Server | four (4) manual measurements taken outside the sensor target | 44 cm
| SHM30 | SHM30 Snow Depth Sensor | Laser | 130875 | Jenoptik | host (Env Canada) | Base 20 | 2013-10-23 |  | Snow Depth | cm | 30-sec | no averaging | 48 1/4 x 48 inch2 Plastic (Co-PPE) | 1.72 m |  |  | none | none | Local Server | four (4) manual measurements taken outside the sensor target | 46.8 cm
| USH-8 | USH-8 Snow Depth Sensor | Ultrasonic | 32120810 | Sommer Messtechnik | host (Env Canada) | Base 11A | 2013-10-23 |  | Snow Depth | cm | 30-sec | no averaging | 48 1/4 x 48 inch2 Plastic (Co-PPE) | 1.86 m |  |  | none | none | Local Server | four (4) manual measurements taken outside the sensor target | 44 cm
| USH-8 | USH-8 Snow Depth Sensor | Ultrasonic | 32120822 | Sommer Messtechnik | host (Env Canada) | Base 12A | 2013-10-23 |  | Snow Depth | cm | 30-sec | no averaging | 48 1/4 x 48 inch2 Plastic (Co-PPE) | 1.84 m |  |  | none | none | Local Server | four (4) manual measurements taken outside the sensor target | 46 cm
| USH-8 | USH-8 Snow Depth Sensor | Ultrasonic | 32120823 | Sommer Messtechnik | host (Env Canada) | Base 20 | 2013-10-23 |  | Snow Depth | cm | 30-sec | no averaging | 48 1/4 x 48 inch2 Plastic (Co-PPE) | 1.76 m |  |  | none | none | Local Server | four (4) manual measurements taken outside the sensor target | 49 cm
| FROS-D GPS |  | GPS signal delay |  | Colorado University | Colorado University |  | 2013-12-01 |  | Snow Depth | cm |  |  | Sensing area : half ring from 7 to 46m | 4m | none |  |  | still under calibration | Colorado U | Insufficient satellite path to calculate snow depth. A new antenna will be installed in Summer 2014, potentially.
Weissfluhjoch | Lysimeter | ? | Weight | N/A | Markasub | host (SLF) | 13 | 2012-10-01 |  | Precipitation accumulation underground | 0.8 L/10min/5m^2 | 10-min | no averaging | 5 m^2 of natural rocks | On the ground | N/A | N/A | none | none | NCAR & local | The pipe bringing the water to the counting device is heated. | ? | ? | ?
(Yves-Alain,Audrey) | Snowpillow SP3 | ? | Weight | N/A | Sommer Mess-Systemtechnik | host (SLF) | 14 | 2012-10-01 |  | Snow water equivalent (hydrostatic pressure measurement) | mm water column | 30-min | 1-min measurement (Average over 30 minutes) | 9 m^2 white plastic pillow | On the ground | N/A | N/A | none | none | NCAR & local | Offset correction to 0 made every autumn | 366 cm | 0 | 10 cm
| SSG Snowscale | ? | Weight | N/A | Sommer Mess-Systemtechnik | host (SLF) | 16 | 2012-10-01 |  | Snow water equivalent | mm water column | 30-min | no averaging (1 measurement every 30 min) | 6.72 m^2 metallic area (2.8m x 2.4m) | On the ground | N/A | N/A | none | none | NCAR & local | Offset correction to 0 made every autumn | 366 cm | 0 | 10 cm
| SR50AT | ? | Ultrasonic | 3056 | Campbell Scientific | host (SLF) | 17 | 2013-12-05 |  | Snow depth | cm | 30-min | 10 measurements every 30 min (Median filter over these 10 values) | Natural, rocks/grass | 4.6 m vertical | None | N/A | Temperature corrected (sensor integrated) | none | NCAR & local | Yearly, set to 0 before first snowfall | 366 cm | 0 | 10 cm
| SHM30 | ? | Laser | 91103 | Jenoptik | host (SLF) | 18 | 2010-10-14 |  | Snow depth | m | 5-min | no averaging (1 measurement every 5 min) | Natural, rocks/grass | 5 m vertical Mounting angle = 12.5° (0.5° accuracy) to respect to the vertical | None | N/A | none | none | NCAR & local | Calibration was only done during installation (set mounting height). | 366 cm | 0 | 1.7 cm
| FROS-D GPS | ? | GPS signal delay | P01 | Colorado University | Colorado University | 8 |  |  | Snow depth | ? | 1-day | 50 measurements per day (Average over the day) | Sensing area : half ring from 7 to 46m | 4 m vertical | None | N/A | ? | Still under calibration | NCAR & local | Insufficient satellite path to calculate snow depth. A new antenna will be installed in Summer 2014. | 366 cm | 0 | ?
Manual measurements :
| SnowBoard |  | manual depth | N/A | SLF | host (SLF) | 12 | 2013-12-05 |  | New snow height, new snow water equivalent | cm (height) ; mm (SWE) | 1-day | N/A | ? | On the ground | N/A | N/A | none | none | NCAR & local |  | N/A | 0 | N/A
| Graduate stake |  | manual depth | N/A | SLF | host (SLF) | 15 | 2013-12-05 |  | Snow depth | cm | 1-day | N/A | N/A | On the ground | N/A | N/A | none | none | NCAR & local |  | 366 cm | 0 | N/A
| Manual measurements |  | manual depth | N/A | N/A | host (SLF) | 26 | 2013-11-29 |  | snow depth and SWE | cm (depth) ; mm (SWE) | 2 per month | N/A | ? | N/A | N/A | N/A | N/A | N/A | NCAR & local |  | 366 cm | 0 | N/A
Note on W27: Nitu,Rodica [Ontario]: This is the maximum show height registered in 13/14; for ilustration, only