## Sheet1
Proposed New Satellite Winds BUFR Sequence Date: April 19, 2017
Processing information
Parameter | BUFR Descriptor | Unit / Resolution | Definition / Comment
Originating centre | 0 01 033 | Code Table C-1 | The former code was 0 01 031. It is replaced by the use of the 0 01 033 associated to the sub-centre 0 01 034.
Originating sub-centre | 0 01 034 | Code Table C-12 | Useful for direct broadcast stations
Software version number | 0 25 061 | Free text (12 chars) | The “Generating software” parameter is replaced by this parameter giving more room to encode the name and version number. Useful for reanalyses, and updates.
Database identification | 0 25 062 | Numeric (14 bits) | Possibility to encode AMV configuration parameters file version. Useful for reanalyses.
Instrument information
Parameter | BUFR Descriptor | Unit / Resolution | Definition / Comment
Satellite identifier | 0 01 007 | Code Table C-5 | If multiple satellites are used, a specific code is used here.
Satellite channel central frequency | 0 02 153 | Hz | Useful for NWP to have at top level
Direction of motion of moving platform | 0 01 012
Cross-track resolution | 0 02 026 | m | Pixel resolution in X direction at nadir
Along-track resolution | 0 02 027 | m | Pixel resolution in Y direction at nadir
Method
Parameter | BUFR Descriptor | Unit / Resolution | Definition / Comment
Segment size at nadir in X direction | 0 02 028 | m | Size of the target box at nadir
Segment size at nadir in Y direction | 0 02 029 | m | Size of the target box at nadir
Wind processing method | 0 02 161 | Code table | New entries to the existing code table e.g. CCC, nested tracking, etc.
Tracer correlation method | 0 02 164 | Code table
Wind computation method | 0 02 023 | Code table
Land/Sea qualifier | 0 08 012 | Code table | Land/Sea/Coast
Day/night qualifier | 0 08 013 | Code table | Night/Day/Twilight
Final AMV data
Parameter | BUFR Descriptor | Unit / Resolution | Definition / Comment
Grid point identifier | 0 01 124 | Numeric (24 bits) | Grid point of imaery fixed grid corresponding to the center of the target scene
Latitude (High accuracy) | 0 05 001 | Degree
Longitude (High accuracy) | 0 06 001 | Degree
Year | 0 04 001 | Year | Nominal validity time (all other timestamps in the sequence are relative to the nominal time)
Month | 0 04 002 | Month
Day | 0 04 003 | Day
Hour | 0 04 004 | Hour
Minute | 0 04 005 | Minutes
Second | 0 04 006 | Second
Long time period or displacement | 0 04 086 | Seconds | The time period over which the AMV is derived. The parameter is signed.
Wind direction | 0 11 001 | degree true
Wind speed | 0 11 002 | m/s
u-component | 0 11 003 | m/s
v-component | 0 11 004 | m/s
Extended Height assignment method | 0 02 162 | Code table | New proposed descriptor. Extends existing code table associated with existing descriptor 0 02 163
Pressure | 0 07 004 | Pa
Temperature | 0 12 001 | K
Cloud top height | 0 20 014 | m | Derived altitude of tracer from pressure (AGL)
Satellite zenith angle | 0 07 024 | Degree | Satellite zenith angle at the center of the target scene
Observation sequence number | 0 01 023 | Numeric | Reference image number. Reference to the image data section
Flexible repeat (to capture alternative height assignments)
Repeat the following 3 descriptors | 1 03 000 |  | Repeat for all alternative height assignments
Delayed replication factor | 0 31 001
Extended height assignment method | 0 02 162 | Code table | New proposed descriptor. Extends existing code table associated with existing descriptor 0 02 163
Pressure | 0 07 004 | Pa | Alternative cloud top pressure
Temperature | 0 12 001 | K | Alternative cloud top temperature
Cloud top height | 0 20 014 | m | Alternative cloud top height
Image information (for each image used)
Parameter | BUFR Descriptor | Unit / Resolution | Definition / Comment
Flexible repeat (to capture information at center of target scene in each image used in wind derivation)
Repeat the following 13 descriptors | 1 13 000 |  | Repeat for each image
Delayed replication factor | 0 31 001
Long time period or displacement | 0 04 086 | Seconds | Difference between the image timestamp and the nominal validity time reported before.
Satellite classification | 0 02 020 | Code table | e.g. EPS, MSG, GOES, INSAT, MTSAT,…
Satellite identifier | 0 01 007 | Code table C-5
Satellite instrument | 0 02 019 | Code table C-8
Channel number | 0 05 042 | Numeric
Satellite channel centre frequency | 0 02 153 | Hz | The satellite band width parameter is removed from the sequence
Orbit number | 0 05 040 | Numeric (24 bits)
Satellite zenith angle | 0 07 024 | degree
Bearing or azimuth angle | 0 05 021 | degree | Useful for stereo method derivation
Extended height assignment method | 0 02 162 | Code table | New proposed descriptor. Extends existing code table associated with existing descriptor 0 02 163
Pressure | 0 07 004 | Pa
Temperature | 0 12 001 | K
Cloud top height | 0 20 014 | m
Intermediate vectors (for each component vector)
Parameter | BUFR Descriptor | Unit / Resolution | Definition / Comment
Flexible repeat (to capture intermediate wind vector information)
Repeat the following 21 descriptors | 1 21 000 |  | Captures the number of intermediate wind vectors retrieved
Delayed replication factor | 0 31 001
Long time period or displacement | 0 04 086 | Seconds | Difference between the image timestamp and the nominal validity time reported before. (start of the vector)
Long time period or displacement | 0 04 086 | Seconds | Time difference between the two images. This parameter is signed.
Latitude (High accuracy) | 0 05 001 | Degree | Latitude of the derived internediate wind vector
Longitude (High accuracy) | 0 06 001 | Degree | Longitude of the derived internediate wind vector
u-component | 0 11 003 | m/s | u-component of the derived internediate wind vector
v-component | 0 11 004 | m/s | v-component of the derived internediate wind vector
Tracking correlation associated with wind vector | 0 11 110 |  | New proposed descriptor.
Coefficient of variation | 0 25 148 | Numeric | New proposed descriptor. The coefficient of variation (CV) is defined as the ratio of the standard deviation to the mean for a particular dataset. It’s a measure of spread/variability relative to the mean. The particular dataset in question here is displacement in pixels. We are currently using it for each of the largest clusters (intermediate) as part of nested tracking.
Flexible repeat (to capture different type of statistics associated with intermediate wind components)
Repeat the following 3 descriptors | 1 03 000
Delayed replication factor | 0 31 001
First order statistics | 0 08 023 |  | Median, mean, standard deviation, Q1, Q3, minimum, maximum
u-component | 0 11 003 | m/s
v-component | 0 11 004 | m/s
First order statistics (Missing = Cancel) | 0 08 023 |  | Cancel first order statistics
Flexible repeat (to capture uncertainties associated with tracking)
Repeat the following 3 descriptors | 1 04 000
Delayed replication factor | 0 31 001
x-axis error ellipse major component | 0 20 111 | m | Ellipse fitting use to characterize the shape and orientation of the correlation surface
y-axis error ellipse minor component | 0 20 112 | m | Ellipse fitting use to characterize the shape and orientation of the correlation surface
Angle of x-axis in error ellipse | 0 20 114 | Degree | Ellipse fitting use to characterize the shape and orientation of the correlation surface
Corresponding forecast data
Parameter | BUFR Descriptor | Unit / Resolution | Definition / Comment
Originating centre | 0 01 033 | Code Table C-1 | Generating centre of the Forecast data
Time significance (27 = first guess) | 0 08 021
u-component | 0 11 095 | m/s | "First Guess" NWP u-component of the wind used to calculate the center of the search area
v-component | 0 11 096 | m/s | "First Guess" NWP v-component of the wind used to calculate the center of the search area
Pressure | 0 07 004 | Pa | Pressure associated with "First Guess" NWP u- and v-components of the wind
Time significance (4 = forecast) | 0 08 021
u-component | 0 11 095 | m/s | "Forecast" NWP u-component of the wind corresponding to the day/time/location of the final derived satellite wind
v-component | 0 11 096 | m/s | "Forecast" NWP v-component of the wind corresponding to the day/time/location of the final derived satellite wind
Pressure | 0 07 004 | Pa | Pressure associated with "Forecast" NWP u- and v-components of the wind
Time significance (Missing = Cancel) | 0 08 021
Vertical significance for NWP (bit #10 = "Level of Best Fit") | 0 08 086
u-component | 0 11 095 | m/s | u-component of forecast wind at the Level of Best Fit
v-component | 0 11 096 | m/s | u-component of forecast wind at the Level of Best Fit
Pressure | 0 07 004 | Pa | Pressure at the Level of Best Fit
Vertical significance for NWP (all12 bits=Missing=Cancel) | 0 08 086
Final AMV quality
Parameter | BUFR Descriptor | Unit / Resolution | Definition / Comment
Per cent Confidence | 0 33 007 | % | Common QI without FC
Per cent Confidence | 0 33 007 | % | QI without FC
Per cent Confidence | 0 33 007 | % | QI with FC
Per cent Confidence | 0 33 007 | % | Estimated Error (EE) in m/s converted to a percent confidence
Measurement uncertainty expression (0=standard uncertainty) | 0 08 092
u-component | 0 11 003 | m/s | Uncertainty in u-component of final wind vector
v-component | 0 11 004 | m/s | Uncertainty in v-component of final wind vector
Pressure | 0 07 004 | Pa | Uncertainty of final wind height assignment
Measurement uncertainty expression (31=Missing=Cancel) | 0 08 092
AMV Quality Flag | TBD | Flag Table
Cloud data and microphysics (associated with the nominal image used for height assignment)
Parameter | BUFR Descriptor | Unit / Resolution | Definition / Comment
Cloud amount in the segment | 0 20 081 | % | Cloud amount computed over the target scene
Cloud type | 0 20 012 | Code table | Proposed new entries to code table. Dominant cloud type of the target scene.
Cloud phase | 0 20 056 | Code table | Proposed new entries to code table. Dominant cloud phase of the target scene.
Flexible repeat (to cover different type of statistics)
Repeat the following 17 descriptors | 1 17 000
Delayed replication factor | 0 31 001
First order statistics | 0 08 023 |  | Median initially. Other possible statistics include: Mean, standard deviation, Q1, Q3, minimum, maximum
Measurement uncertainty expression (0=standard uncertainty) | 0 08 092
Vertical significance (satellite observations) (2 = Cloud top) | 0 08 003
Temperature | 0 12 001 | K | Uncertainty of cloud top temperature associated with final wind vector.
Vertical significance (satellite observations) (Missing = Cancel)
Pressure at top of cloud | 0 20 016 | Pa | Cloud top pressure error estimate associated with final wind vector.
Measurement uncertainty expression (31=Missing=Cancel) | 0 08 092
Optimal Estimation Cost | 0 25 149 | Numeric | Proposed new descriptor.
Pressure of cloud top | 0 20 016 | Pa
Height of top of cloud | 0 20 014 | m
Cloud optical thickness | 0 13 093
Ice/Liquid water path | 0 13 099 | kg m**-2 | Proposed new descriptor.
Cloud Particle Size | 0 40 028 | m | Proposed new descriptor.
Meteorological Feature (12 = Cloud) | 0 08 011
Emissivity | 0 14 050
Meteorological Feature (Missing = Cancel) | 0 08 011
First order statistics (Missing = Cancel) | 0 08 023