## overall_availability
Metric Name & Description
Overall Centre Availability | A roll-up indicator derived from the availability of serveral key system components. The availability of following component is an average of a series of values gathered in the past 24 hours for the component. 1. User portal 2. 24-hour cache 3. Metadata catalogue 4. Network
How to Measure
Serveral key components of the system are involved in the measurement. The "roll-up" value is an average calculated at the WCD based on values from each component. Note that the value of each component is itself an average of its past 24 hour's data. For an example, a series of availability data is generated at a constant time interval for component "A" in the past 24 hours. The constant time interval is 5 minitue as an approximation to real-time monitoring. At 00:00 UTC, an average is calculated based on the series of data in past 24 hours and taken as the availability value of the component "A". The same logic applies to other components and each component has its own averaged availability value.
Full requirement | 1. User portal (mandatory)
A successful network request to the user portal (e.g. home page address) indicates that it is available. Otherwise it is not available. The network request can be either a ping or a pull (e.g. HTTP GET). Note that the request can be issued from either the Centre's internal server or an external server. This indicates that when a successful request is made from an internal server, it does not guaranttee the availability to external users. The request is issued at a constant time interval (e.g. 5 minutes) so that a series of values is generated. An average value is done The user portal availability data is the minimal requirement of the "Overall Centre Availability" metric.
2. 24-hour cache (optional)
Similar to the above item but the request is issued against the 24-hour data cache server. In addition to the simple ping or pull request, more specific data related request is recommended. For an example, a request can actually require some data to be delivered or a simple browse request (if available). The measurement here is not required to be comprehensive, i.e. it does not have to ensure the completeness of the cache. It only concerns whether the cache is responsive to a random request. The completeness and more detailed status of the cache are covered by other metrics.
3. Metadata catalogue (optional)
Similar to "User portal" but the purpose is to make sure that basic functions of metadata catalogue is accessible. For an example, a successful search or browse request to the metadata catalogue indicates it is available. Similar to "Data Cache", this measurement is not to ensure the completeness of the Metadata Catalogue.
4. Network (optional)
It measures the Centre's network availability from outside the organisation. One way to achieve this is to have an external server constantly sending requests to a server of the Centre's WIS system. Each Centre can also consult to its own networking department to find the best way to fulfill the requirement.
Minimum requirement | It is possible, at the pilot stage, that not all centres can fulfill all requirements. In that case, only the "User protal" availability data is required. Missing value can be represented as null or simply skip the field in the message (as detailed in JSON Message Spec document). In addition, the time interval (5 minutes) between two requests can be increased at the cost of reduced accuracy.
How to Report
JSON Message Field | "overall_availabillity": { "user_portal": 99.9, "cache_24h": 100.0, "metadata_catalogue": 100.0, "network": null }
Value type | Float (nullable except "user_portal" field)
Accuracy | One decimal place
Unit | Percent
Remarks | Optional fields can be set to null or simply skipped in the JSON message.
Dashboard Display
This metric is calcualted as an average from values of all available components. A "null" value is simply ignored. This metric is displayed as a traffic light symbol on the WCD's overview page. It is displayed again at each WCD GISC page as a traffic light symobl as well as the actual numerical value, including both the overall average and values of each component. The rule for traffic light colour is as follows: Green > 99.0% Yellow 90.0-99.0% Red < 90.0% Note that each centre does not send in the Green/Yellow/Red texts nor the overall average value directly. Only numerical values are required and they are averaged and converted to corresponding symbols by the WCD.
Example
If the incoming message contains the following information "overall_availabillity": { "user_portal": 95.0, "cache_24h": null, "metadata_catalogue": 100.0, "network": null } The overall availability is calcualted at the WCD as follows: overall_availability = (95.0 + 100.0)/2 = 97.5 A Yellow traffic light is thus displayed.
Remarks

## network_usage
Metric Name
Network Usage | The loading of WIS network (bandwidth comsumption) as an average for the past 24 hours. It shows how busy each Centre are on delivering data to end users.
How to Measure
Full requirement | Ideally this metric is a measurement on the external link to a Centre's WIS network. It shows how busy the link is as a percentage value. However, since WIS is most likely a sub-system in a Centre's overall networking environment, its capacity is limited by the overall capacity of the network and also affected by other sub-systems. Therefore, this metric can be approximated as the measurement on the overall external link (gateway) of a Centre. It is measured as an average for the past 24 hours using a similar approach as how "User portal" availibility is measured, i.e, 1. A series of data is generated every 5 minutes 2. At 00:00 UTC, an average is calculated based on the data series of the past 24 hours If a Centre relies on RMDCN to deliver its service, the statistics of RMDCN provided by ECMWF can be used as suggested by Markus. However, it is in BoM's opinion that a numerical value is still needed for this metric instead of an URL pointing to ECMWF. It is up to each Centre on how to derive this number from RMDCN's statistics.
(More discussion in Remarks)
Minimum requirement | The time interval can be increased at the cost of reduced accuracy. This metric is optional. It can be set to null or simply ignored in the JSON message.
How to Report
JSON Message Field | "network_usage": 50.0
Value type | Float (nullable)
Accuracy | One decimal place
Unit | Percent
Remarks | This metric is optional.
Dashboard Display
This metric is displayed as a traffic light symbol as well as its numerical value on the WCD GISC page The rule for traffic light colour is as follows: Green < 50.0% Yellow 50.0-80.0% Red > 90.0% Note that each centre does not send in the Green/Yellow/Red texts directly. Only numerical values are required and they are converted to corresponding symbols by the WCD.
Example
If the incoming message contains the following information "network_usage": 40.0 A Green traffic light is displayed as well as the number 40.0%.
Remarks
A few reasons about using a numerical value over an URL link: 1. WCD is about quick overview of each centre's status. So it makes more sense to give straightforwardly a number for quick browsing. 2. WCD cannot be responsible, at least not at this stage, for parsing contents pointed by the URL. 3. Not all Centres use RMDCN to deliver their services. So it is impossible to automate the comparison across Centres if an URL is allowed. 4. The page of RMDCN statistics may not be visiable to non-RMDCN users? If a Centre is keen to provide the URL link, it can be part of the "Remarks" field of the JSON message, which is displayed on WCD's GISC page.

## metadata_catalogue
Metric Name
Metadata Catalogue | This metric measures status and changes of the metadata catalogue, including: 1. Total number of records 2. Number of metadata changes in last 24 hours 3. Number of data received without metadata in last 24 hours
How to Measure
Full requirement | 1. Total number of records (mandatory)
This is total number of metadata records in all sets (WIS-GISC-cityname for CMA, DWD, JMA etc), NOT just the ones in GISC's authoritative set. It is measured once at 00:00 UTC as a snapshot status of the meadata catalogue.
2. Number of metadata changes in last 24 hours (optional)
Changes include creation, deletion and modification. The changes are measured as a difference between 00:00 UTC of previous day and 23:59 UTC of today (past 24 hours). For simiplicity, if a metadata is changed serveral times during the past 24 hours, it count as just one change. As suggested by Markus, one way to perform this measurement is to simply issue a OAI-PMH query, such as http://oai.dwd.de/oai/provider?verb=ListIdentifiers&metadataPrefix=iso19139&set=WIS-CATALOGUE&from=2014-11-11T08:43:11z Note for OpenWIS: metadata creation includes the automatic "Stop-Gap" metadata creation.
3. Number of data received without metadata in last 24 hours (optional)
This is the number of unique data that have been received without a proper metadata. It counts data from globally, not just the Centre's area of responsibility. The uniqueness of a data is to be measured by the uniqueness of its associated metadata. This means if two data should be associated with the same metadata, they count as one. For WMO global exchanged data, an unique TTAAiiCCCC code represents an unique data. Note for OpenWIS: "Stop-Gap" metadata does not count as a "proper" metadata.
Minimum requirement | Only the "Total number of records" field is required. Other fields can be set to null or simply ignored in the JSON message.
How to Report
JSON Message Field | "metadata_catalogue": { "total_number_of_records": 150000, "number_of_metadata_changes": 100, "number_of_data_received_without_metadata": null }
Value type | Integer (nullable except "total_number_of_records")
Remarks | Optional fields can be set to null or simply ignored in the JSON message.
Dashboard Display
"number_of_records" is displayed as a number on WCD's overview page. "metadata_changes" and "data_without_metadata" are displayed as numbers on WCD's GISC page.
Example
Remarks

## cache_24h
Metric Name
24-hour Cache | This metric measures status and changes of the 24-hour cache, including: 1. Total number of data in the cahce 2. Total size of the cache 3. Number of data received in the past 24 hours 4. Size of data received in the past 24 hours
How to Measure
Full requirement | 1. Total number of data in the cache (mandatory)
This is total number of individual data files in the cache. It includes all data from globally, NOT just the GISC's area of responsibility. As long as the data is stored as an individual file, it count as one data. This means even for the same TTAAiiCCCC code, if data files are created separately for different time instances and corrections, each of the files is counted towards the total number. This field is measured once at 00:00 UTC as a snapshot status of the cache.
2. Total size of the cache (optional)
Similar to "Total number of records" but report the size in Kilobyte. As "Cache A" is yet to be defined (see Markus's email on 2014-11-13), the total number and size of the cache simply count all files in the cache regardless of whether it belongs to "Cache A".
3. Number of data received in the past 24 hours (optional)
This is the number of data (globally) ingested in the system and stored as an individual file in the past 24 hours. If number of ingestion events is different from the number of files created (e.g. multiple ingestions are stored as a single file or vice versa), the number of files created is what to be reported.
4. Size of data received in the past 24 hours (optional)
Simliar to "Number of data data received in the past 24 hours" but report the size in Kilobyte.
Minimum requirement | Only the "Total number of data in the cache" field is required. Other fields can be set to null or simply ignored in the JSON message.
How to Report
JSON Message Field | "cache_24h": { "total_number_of_data": 310000, "total_size_of_data": 1300000.0 "number_of_data_received": 100, "size_of_data_received": null }
Value type | Integer: total_number_of_data, number_of_data_recieved Float: total_size_of_data, size_of_data_received
Accuracy | One decimal place for total_size_of_data, size_of_data_received
Unit | Kilobyte: total_size_of_data, size_of_data_received
Remarks | Optional fields can be set to null or simply ignored in the JSON message.
Dashboard Display
"number_of_records" is displayed as a number on WCD's overview page. "metadata_changes" and "data_without_metadata" are displayed as numbers on WCD's GISC page.
Example
Remarks
"Cache A" is a set a data and product that should be made available in all GISC's caches.

## sevices
Metric Name
Services | This metric measures the status of several network applications 1. OAI-PMH 2. FTP These status measurements are different from the "Overall Availability" in that they are reported as instantaneous data (at 00:00 UTC) instead of averages. The report values are either 0 for "down" or 1 for "up".
How to Measure
Full requirement | 1. OAI-PMH (optional)
An OAI-PMH query is issued at 00:00 UTC to the Centre's OAI-PMH server and a successful response indicates it is available. A query can simply be "verb=Identify". It is NOT required the query to be sent from outside the Centre's own networking environment.
2. FTP (optional)
Similar to "OAI-PMH" but sending the query to the Centre's FTP server (if applicable). The query can be any FTP request, e.g. telnet connection. It is NOT required the query to be sent from outside the Centre's own networking environment.
Minimum requirement | All fields are optional by either skip the field or set it as null.
How to Report
JSON Message Field | "services": { "oai_pmh": {"status": 1}, "ftp": {"status": null} }
Value type | Integer
Remarks | Note the status of a service is reported as a "status" field as a child element to the field of service's name, e.g. "oai_pmh": {"status": 1} // Correct Do not place the number directly under the field of service's name, i.e. the follow is wrong: "oai_pmh": 1 // WRONG This structure is designed with extensibility in mind in that more fields may be added under the service name field in the future, e.g. "oai_pmh": {"status": 0, "reason": "maintenance"} Optional fields can be set to null or simply ignored in the JSON message. If all fields of this metric is missing, this metric itself can be set to null or skipped in the JSON message as well.
Dashboard Display
Information from this metric is displayed on WCD's GISC page as traffic light symbols. The rule for traffic light colour is as follows: Green 1 Red 0 Note that the Centres do not send in "Green" or "Red" texts directly. Only integer 0 or 1 is required in the JSON message. WCD parses the integers and display traffic light symbols accordingly.
Example
If the incoming message contains the following information "services": { "oai_pmh": { "status": 1 }, "ftp": { "status": 0 } } A Green traffic light is displayed for "oai_pmh" and a Red one is displayed for "ftp".
Remarks
It is possible that these fields would accept more values than just 0 and 1 to represent service status. Therefore the integer type is chosed for the fields instead of boolean True and False.