## Info
Example for AWS at Coolangatta, QLD, AU

## 1. observed quantity
|  | Obs #1 | Obs #2 | Obs #3 | Obs #4 | Obs #5 | Obs #6 | Obs #7 | Obs #8 | Obs #9 | Obs #10 | Obs #11 | Obs #12
1-01 Name of observed quantity – measurand (M) |  | Ambient air temperature | Atmospheric Pressure | Relative humidity | Direction | Speed | Gust Speed | Cloud base height | Cloud amount | Meteorological Optical Range | Intensity - quantitative | Lightning - distance from station | Lightning - direction from station
1-02 Measurement unit (M) |  | degrees Celcius | Heckto pascals | Percent | degrees | km/hr | km/hr | metres | Eights | meter | mm/hr | km | degrees
1-03 Temporal extent of observed quantity (M) | Start | 1993-01-15 | 1993-01-15 | 1996-12-09 | 1993-01-15 | 1993-01-15 | 1993-01-15 | 2003-05-02 | 2003-05-02 | 2003-05-02 | 1982-12-01 | 2005-12-15 | 2005-12-15
1-03 Temporal extent of observed quantity (M) | End | Null | Null | Null | Null | Null | Null | Null | Null | Null | Null | Null | Null
1-04 Spatial extent of observed quantity (M) |  | point | point | point | point | point | point | point | point | point | point | 16 km radius | 16 km radius
1-05 Representativeness of observation (O) |  | 1-05-3 mesoscale | 1-05-3 mesoscale | 1-05-3 mesoscale | 1-05-3 mesoscale | 1-05-3 mesoscale | 1-05-3 mesoscale | 1-06-11 lower troposphere | 1-06-11 lower troposphere | 1-05-3 mesoscale | 1-06-11 lower troposphere | 1-06-11 lower troposphere | 1-06-11 lower troposphere
1-06 Observed medium (M) |  | Obs #1: 1-06-3 land surface

## 2. purpose of obs
|  | Obs #1 | Obs #2 | Obs #3 | Obs #4 | Obs #5 | Obs #6 | Obs #7 | Obs #8 | Obs #9 | Obs #10 | Obs #11 | Obs #12
|  | Ambient air temperature | Atmospheric Pressure | Relative humidity | Direction | Speed | Gust Speed | Cloud base height | Cloud amount | Meteorological Optical Range | Intensity - quantitative | Lightning - distance from station | Lightning - direction from station
2-01 Application area(s) (O) | 2-01-1 | Global numerical weather prediction (GNWP) | Global numerical weather prediction (GNWP) | Global numerical weather prediction (GNWP) | Global numerical weather prediction (GNWP) | Global numerical weather prediction (GNWP) | Global numerical weather prediction (GNWP) | Global numerical weather prediction (GNWP) | Global numerical weather prediction (GNWP) |  | Global numerical weather prediction (GNWP)
2-01 Application area(s) (O) | 2-01-5 | Aeronautical meteorology | Aeronautical meteorology | Aeronautical meteorology | Aeronautical meteorology | Aeronautical meteorology | Aeronautical meteorology | Aeronautical meteorology | Aeronautical meteorology | Aeronautical meteorology | Aeronautical meteorology | Aeronautical meteorology | Aeronautical meteorology
2-01 Application area(s) (O) | 2-01-8 | Obs #1: Agricultural meteorology; Obs #3: Agricultural meteorology; Obs #4: Agricultural meteorology; Obs #5: Agricultural meteorology; Obs #6: Agricultural meteorology; Obs #10: Agricultural meteorology
2-01 Application area(s) (O) | 2-01-9 | Obs #1: Hydrology; Obs #3: Hydrology; Obs #10: Hydrology
2-01 Application area(s) (O) | 2-01-11 | Climate applications | Climate applications | Climate applications | Climate applications | Climate applications | Climate applications | Climate applications | Climate applications | Climate applications | Climate applications
2-02 Network affiliation (M) | Start | Obs #1: 2006-05-09; Obs #2: Category A (TAF A)
2-02 Network affiliation (M) | End | Obs #1: Null

## 3. data quality
|  | Obs #1 | Obs #2 | Obs #3 | Obs #4 | Obs #5 | Obs #6 | Obs #7 | Obs #8 | Obs #9 | Obs #10 | Obs #11 | Obs #12
|  | Ambient air temperature | Atmospheric Pressure | Relative humidity | Direction | Speed | Gust Speed | Cloud base height | Cloud amount | Meteorological Optical Range | Intensity - quantitative | Lightning - distance from station | Lightning - direction from station
3-01 Uncertainty of measurement (M) |  | Obs #1: 0.3 C; Obs #2: 0.3 hPa; Obs #3: 5%; Obs #4: 10 deg; Obs #5: 3 knots; Obs #6: 3 knots
3-02 Procedure used to estimate uncertainty (M)
3-03 Quality flag (M) |  | Obs #1: <applies to data>
3-04 Quality flagging system (M) |  | Obs #1: <applies to data>
3-05 Traceability flag (M) |  | Obs #1: Traceable; Obs #2: Traceable; Obs #3: Traceable
3-06 Traceability chain (C) | Field transfer standard | Obs #1: Transfer Std Case s/n=24

## 4. environment
4-01 Surface cover (C) | surface_type | 4-01-01 | Grasslands | STATION - (martinm) surface_type Changed to partly covered by grass
4-01 Surface cover (C) | lu_0_100m | 4-01-01 | Urban and buildt-up | STATION - (andrewa) lu_1km_10km Changed to Coastal or Island
4-01 Surface cover (C) | lu_100m_1km | 4-01-01 | Urban and buildt-up | STATION - (mikeco) lu_0_100m Changed to Airport
4-01 Surface cover (C) | lu_1km_10km | 4-01-01 | Grasslands | STATION - (mikeco) lu_100m_1km Changed to Airport
4-01 Surface cover (C) | soil_type | sand |  | STATION - (mikeco) soil_type Changed to sand
4-02 Surface Cover classification scheme (C) | IGBP | 4-01-01
4-03 Topography or Bathymetry (C) | Local topograhy | 4-03-01 | Flat
| Relative elevation | 4-03-02 | Middle
| Topographic context | 4-03-03 | Very low relief
| Altitude/Depth | 4-03-04 | Very small
4-04 Exposure of instrument (C) | See Method of Obs
4-05 Intervention at Station/platform (O) |  | 2013-06-24 |  | COMMENT - Station inspection 2013. Site required mowing, acceptable. C&V required cleaning. Shelter roof painted. All equipment within tolerance. Note high vis vests are now required to be worn airside.-aaqros
4-05 Intervention at Station/platform (O) |  | 2010-07-21 |  | COMMENT - Station inspection: Site in good order, equipment servicable. Discussed maintenance options with ground security. Will follow up, however is doubtful this will work as there is up to seven different staff members.-aaqros
4-05 Intervention at Station/platform (O) |  | 2012-07-17 |  | COMMENT - Station inspection - site in good order, mown and equipment being cleaned by Safety staff. Ceilometer lens contaminated on arrival, cleaned. all equipment structures cleaned. RH probe swapped out as part of RIC RH audit.-aaqros
4-06 Site information (O) |  | 2011-07-13 | - | OBJECT - (renaeb) Photo/EAST
4-06 Site information (O) |  | 2011-07-13 | - | OBJECT - (renaeb) Photo/NORTH
4-06 Site information (O) |  | 2011-07-13 | - | OBJECT - (renaeb) Photo/SOUTH
4-06 Site information (O) |  | 2011-07-13 | - | OBJECT - (renaeb) Photo/WEST
4-06 Site information (O) |  | 2011-07-13 | - | OBJECT - (renaeb) Photo/PANORAMA STITCHED
4-06 Site information (O) |  | 2011-07-13 | - | OBJECT - (renaeb) Document/SKYLINE DATA
4-06 Site information (O) |  | 2011-07-13 | - | OBJECT - (renaeb) Diagram/OTHER
4-06 Site information (O) |  | 2011-07-13 | - | OBJECT - (renaeb) Diagram/SKYLINE
4-06 Site information (O) |  | 2011-07-13 | - | OBJECT - (renaeb) Diagram/SITEPLAN
4-06 Site information (O) |  | 2012-02-02 | - | OBJECT - (andrews) Document/CEILOMETER STATUS
4-06 Site information (O) |  | 2012-02-02 | - | OBJECT - (andrews) Document/VISIBILITY METER STATUS
4-06 Site information (O) |  | 2013-01-24 | - | OBJECT - (amclenna) Document/CEILOMETER STATUS
4-06 Site information (O) |  | 2013-01-24 | - | OBJECT - (amclenna) Document/VISIBILITY METER STATUS
4-06 Site information (O) |  | 2014-02-13 | - | OBJECT - (haod) Document/VISIBILITY METER STATUS
4-06 Site information (O) |  | 2014-02-13 | - | OBJECT - (haod) Document/CEILOMETER STATUS

## 5. data proc. & report
| Obs #1 | Obs #2 | Obs #3 | Obs #4 | Obs #5 | Obs #6 | Obs #7 | Obs #8 | Obs #9 | Obs #10 | Obs #11 | Obs #12
| Ambient air temperature | Atmospheric Pressure | Relative humidity | Direction | Speed | Gust Speed | Cloud base height | Cloud amount | Meteorological Optical Range | Intensity - quantitative | Lightning - distance from station | Lightning - direction from station
5-01 Data processing methods and algorithms (O)
5-02 Processing/analysis centre (O)
5-03 Reporting interval (time) (M)
5-04 Reporting interval (space) (C)
5-05 Software/processor and version (O)
5-06 Level of data (O)
5-07 Data format (M)
5-08 Version of data format (M)
5-09 Aggregation interval (M)
5-10 Meaning of time stamp (M)
5-11 Reference time (M)
5-12 Reference datum (C)
5-13 Numerical resolution (O)
5-14 Latency (of reporting) (M)

## 6. sampling & analysis
| Obs #1 | Obs #2 | Obs #3 | Obs #4 | Obs #5 | Obs #6 | Obs #7 | Obs #8 | Obs #9 | Obs #10 | Obs #11 | Obs #12
| Ambient air temperature | Atmospheric Pressure | Relative humidity | Direction | Speed | Gust Speed | Cloud base height | Cloud amount | Meteorological Optical Range | Intensity - quantitative | Lightning - distance from station | Lightning - direction from station
6-01 Sampling procedures (O)
6-02 Sample treatment (O)
6-03 Sampling strategy (O)
6-04 Sampling time period (M)
6-05 Meaning of the time stamp (M)
6-06 Spatial sampling resolution (M)
6-07 Analytical procedures (O)
6-08 Temporal sampling interval (M)

## 7. station platform
7-01 Region of origin of data (C) |  | RA V
7-02 Territory of origin of data (C) |  | Australia
7-03 Station/platform name (M) |  | COOLANGATTA
7-04 Station/platform type (M) |  | Land station
7-05 Station/platform model (M) |  | AWS (Now Almos S/N - 120476)
7-06 Station/platform unique identifier (M) | WMO No. | 94592
| BoM Station No. | 040717
| ICAO Ident | YBCG
7-07 Geospatial location (M) | Lat | -28.1681
| Lon | 153.5053
| Stn Height | 4
| Baro Height | 4.7
| Aero Height | 6.4
7-08 Data communication method (O) | Comms Primary | 2013-04-09 | TCP/IP Commenced
| Comms Secondary | 2013-04-09 | BGAN Commenced

## 8. method of obs
|  | Obs #1 | Obs #2 | Obs #3 | Obs #4 | Obs #5 | Obs #6 | Obs #7 | Obs #8 | Obs #9 | Obs #10 | Obs #11 | Obs #12
|  | Ambient air temperature | Atmospheric Pressure | Relative humidity | Direction | Speed | Gust Speed | Cloud base height | Cloud amount | Meteorological Optical Range | Intensity - quantitative | Lightning - distance from station | Lightning - direction from station
8-01 Source of observation (M) |  | Automatic | Automatic | Automatic | Automatic | Automatic | Automatic | Automatic | Automatic | Automatic | Automatic | Automatic | Automatic
8-02 Measurement principle (M) |  | Platinum resistance | Pressure cell | Humicaps | wind vane | Cups | Cups | Laser ceilometer | Laser ceilometer | Scatterometer | Tipping bucket | ?? | ??
8-03 Observable range (M) | Upper limit | 70 | 1100 | 100 | 360 | 199 | 199 | 25000 | 8 | 50000 | ?? | ? | ?
8-03 Observable range (M) | Lower Limit | -40 | 800 | 0 | 0 | 0.5 | 0.5 | 100 | 0 | 0 | 0 | ? | ?
8-04 Instrument stability (C)
8-05 Vertical distance (C) |  | 1.2 | 1 | 1.2 | 10 | 10 | 10 | 1 | 1 | 1.5 | 0.3 | 1 | 1
8-06 Configuration of instrumentation (C) | Shelter | Small Stevenson | Instrument enclosure | Small Stevenson | Null | Null | Null | Null | Null | Null | Null | Null | Null
8-06 Configuration of instrumentation (C) | Aspiration | Natural aspiration | Nil | Natural aspiration | Null | Null | Null | Null | Null | Null | Null | Null | Null
8-07 Lab calibration interval (C) |  | six-monthly | six-monthly | six-monthly | six-monthly | six-monthly | six-monthly | six-monthly | six-monthly | six-monthly | six-monthly | six-monthly | six-monthly
8-08 Instrument lab calibration date and time (C)
8-09 Instrument model and serial number (C) | Model | Rosemount ST2401 | Vaisala PTB220B | Rotronics MP101A-T4-W4W | Synchrotac Vane - Type 706 | Synchrotac Vane - Type 706 | Synchrotac Vane - Type 706 | Vaisala CT25K | Vaisala CT25K | Vaisala FD12 | Rimco 7499 TBRG | Vaisala TSS928 (Thunderstorm Sensor) | Vaisala TSS928 (Thunderstorm Sensor)
8-09 Instrument model and serial number (C) | S/N | S/N - 0752 | S/N - U0250016 | S/N - 39220-002 | S/N - WS76380WD76487 | S/N - WS76380WD76487 | S/N - WS76380WD76487 | S/N - B14204 | S/N - B14204 | S/N - W05304 | S/N - 85867 | S/N - A4940002 | S/N - A4940002
8-09 Instrument model and serial number (C) | Date | 2006-10-25 | 2003-05-02 | 2013-02-12 | 2006-10-25 | 2006-10-25 | 2006-10-25 | 2012-11-07 | 2012-11-07 | 2003-05-02 | 2012-09-19 | 2006-01-31 | 2006-01-31
8-10 Instrument field maintenance (C) |  | 2014-07-24 | 2014-07-24 | 2014-07-24 | 2014-07-24 | 2014-07-24 | 2014-07-24 | 2014-07-24 | 2014-07-24 | 2014-07-24 | 2014-07-24 | 2014-07-24 | 2014-07-24
8-11 Instrument field verification (C) | Result | Temperature Probe - Dry Bulb OK/OK - 0.03 degC (Station - Reference); T=+ 20 degC; Transfer Std Case/n=24 | Barometer OK/OK + 0.25 hPa (Station - Reference); Transfer Std s/n=140; P=1023hPa; T=+20 degC; WS=5 kts | OK/OK + 1.7 % (Station - Reference); RH=56; WS= 05 kts; Transfer Std Case/n=24 / + 2.1 % | Anemometer OK/OK wd = - 2 deg | Anemometer OK/OK rd = 50 s | Anemometer OK/OK rd = 50 s | Ceilometer OK/OK lens slightly dusty / cleaned | Ceilometer OK/OK lens slightly dusty / cleaned | Visibility Meter OK/OK RxBkSc=2087; TxBkSc=7.3; %Error=nn.n; LEDI=5.6; FDA13S/N=F26402 / RxBkSc=2011; TxBkSc=8.0; %Error=-1.21; LEDI=5.6; FDA13S/N=F26402 | Raingauge OK/OK +4.6 % (AWS); + 4.6 % (Logger); HS FCD s/n=129 | Lightning Sensor OK/OK Angle of Rotation (AOR) = 0 deg / Angle of Rotation (AOR) = 268 deg | Lightning Sensor OK/OK Angle of Rotation (AOR) = 0 deg / Angle of Rotation (AOR) = 268 deg
8-11 Instrument field verification (C) | Date | 2014-07-24 | 2014-07-24 | 2014-07-24 | 2014-07-24 | 2014-07-24 | 2014-07-24 | 2014-07-24 | 2014-07-24 | 2014-02-13 | 2014-07-24 | 2013-02-12 | 2013-02-12
8-12 Geospatial location (C) | Lat | -28.1681 | -28.1681 | -28.1681 | -28.1681 | -28.1681 | -28.1681 | -28.1681 | -28.1681 | -28.1681 | -28.1681 | -28.1681 | -28.1681
| Lon | 153.5053 | 153.5053 | 153.5053 | 153.5053 | 153.5053 | 153.5053 | 153.5053 | 153.5053 | 153.5053 | 153.5053 | 153.5053 | 153.5053
| Alt | 4 | 4 | 4 | 4 | 4 | 4 | 4 | 4 | 4 | 4 | 4 | 4
4-04 Exposure of instrument (C) |  | 1 | 1 | 1 | 2 | 2 | 2 | 1 | 1 | 1 | 1 | 1 | 1

## 9. ownership & data policy
9-01 Supervising organization (M) | National Hydrometeorological Service of Somewhere
9-02 Data policy/use constraints (M) | WMOEssential

## 10. contact
10-01 Contact (Nominated Focal Point) (M) | Name | John Brown
10-01 Contact (Nominated Focal Point) (M) | email | j.brown@organisation.somewhere
10-01 Contact (Nominated Focal Point) (M) | web | www.nhms.somewhere